## 1u_panel.csv
Bill Of Materials for OreSat Solar Module | [12 empty] | Bill Of Materials for APDM Dock v2 | [9 empty] | Bill Of Materials for APDM Dock v2 | [9 empty] | Bill Of Materials for APDM Dock v2 | [9 empty] | Bill Of Materials for APDM Dock v2 | [9 empty] | Bill Of Materials for APDM Dock v2 | [9 empty] | Bill Of Materials for APDM Dock v2
source file: 1u_panel.sch | [12 empty] | source file: dock.sch | [9 empty] | source file: dock.sch | [9 empty] | source file: dock.sch | [9 empty] | source file: dock.sch | [9 empty] | source file: dock.sch | [9 empty] | source file: dock.sch
Last modified: 2017/02/04 | [12 empty] | Modified: 2016.04.29 | [9 empty] | Modified: 2016.04.29 | [9 empty] | Modified: 2016.04.29 | [9 empty] | Modified: 2016.04.29 | [9 empty] | Modified: 2016.04.29 | [9 empty] | Modified: 2016.04.29
PCB version: 1.0 | [12 empty] | PCB version 2.6 | [9 empty] | PCB version 2.6 | [9 empty] | PCB version 2.6 | [9 empty] | PCB version 2.6 | [9 empty] | PCB version 2.6 | [9 empty] | PCB version 2.6
BOM revision: 0 | [12 empty] | BOM revision 2 | [9 empty] | BOM revision 2 | [9 empty] | BOM revision 2 | [9 empty] | BOM revision 2 | [9 empty] | BOM revision 2 | [9 empty] | BOM revision 2
Cnt | REFs | Manf | PN | P/DNP | Desc | Generic | Distributor | Dist. PN | Vendor | Vendor-PN | Generic | Cnt | APDM-PN | REFs | Manf | PN | P/DNP | Desc | Vendor | Vendor-PN | Generic | Cnt | APDM-PN | REFs | Manf | PN | P/DNP | Desc | Vendor | Vendor-PN | Generic | Cnt | APDM-PN | REFs | Manf | PN | P/DNP | Desc | Vendor | Vendor-PN | Generic | Cnt | APDM-PN | REFs | Manf | PN | P/DNP | Desc | Vendor | Vendor-PN | Generic | Cnt | APDM-PN | REFs | Manf | PN | P/DNP | Desc | Vendor | Vendor-PN | Generic | Cnt | APDM-PN | REFs | Manf | PN | P/DNP | Desc | Vendor | Vendor-PN | Generic
2 | C11, C16 | Samsung | CL05C200JB51PNC | P | 20pF ±5% 50V Ceramic Capacitor C0G, NP0 0402 | Y | Digi-Key | 1276-6601-1-ND
1 | C12 | Samsung | CL05B472KA5VPNC | P | 4700pF ±10% 25V Ceramic Capacitor X7R 0402 | Y | Digi-Key | 1276-6858-1-ND
1 | C13 | Samsung | CL05A105KA5NQNC | P | 1µF ±10% 25V Ceramic Capacitor X5R 0402 | Y | Digi-Key | 1276-1445-1-ND
1 | C14 | Samsung | CL10A226MP8NUNE | P | 22µF ±20% 10V Ceramic Capacitor X5R 0603 | Y | Digi-Key | 1276-1274-1-ND
8 | C1, C2, C4, C5, C7, C8, C10, C15 | Murata | GRM31CR71A226KE15L | P | 22µF ±10% 10V Ceramic Capacitor X7R 1206 | Y | Digi-Key | 490-5309-1-ND
2 | C20, C21 | Samsung | CL05B104KO5NNNC | P | 0.10µF ±10% 16V Ceramic Capacitor X7R 0402 | Y | Digi-Key | 1276-1001-1-ND
10 | C3, C6, C9, C17, C18, C19, C22, C23, C24, C25 | Samsung | CL05B104KO5NNNC | P | 0.10µF ±10% 16V Ceramic Capacitor X7R 0402 | Y | Digi-Key | 1276-1001-1-ND
1 | CF1 | Harting | 15220122401000 | P | 12 Position Receptacle Connector 0.050" (1.27mm) SMT Gold | N | Digi-Key | 1195-5663-1-ND
1 | CF2 | PreciDip | 831-87-050-40-001101 | P | 50 po Socket Connector 0.079" (2.00mm) SMT RA Gold | N | Digi-Key | 1212-1893-ND
2 | D1, D3 | ST | STPS1L40AY | P | Diode Schottky 40V 1A Surface Mount SMA (DO-214AC) | N | Digi-Key | 497-12286-1-ND
1 | D2 | Vishay | P4SMA6.8A-E3/61 | P | TVS DIODE 5.8VWM 10.5VC SMA | N | Digi-Key | P4SMA6.8A-E3/61GICT-ND
1 | L1 | Taiyo Yuden | CB2012T100KR | P | 10µH Unshielded Wirewound Inductor 520mA 650 mOhm Max 0805 | N | Digi-Key | 587-2452-1-ND
1 | L2 | Vishay Dale | IFSC1515AHER220M01 | P | 22µH Shielded Inductor 1.2A 315 mOhm Max Nonstandard | N | Digi-Key | 541-1407-1-ND
1 | Q1 | ON Semiconductor | 2N7002WT1G | P | N-Channel 60V 310mA (Ta) 280mW (Tj) Surface Mount SC-70-3 (SOT323) | N | Digi-Key | 2N7002WT1GOSCT-ND
1 | Q2 | Vishay Siliconix | SI4431CDY-T1-GE3 | P | P-Channel 30V 9A (Tc) 2.5W (Ta), 4.2W (Tc) Surface Mount 8-SO | N | Digi-Key | SI4431CDY-T1-GE3CT-ND
1 | Q3 | Fairchild/ON Semiconductor | MMBT3904 | P | BJT NPN 40V 200mA 300Mhz 350mW Surface Mount SOT-23-3 | N | Digi-Key | MMBT3904FSCT-ND
1 | R11 | Rohm | MCR10EZPJ000 | NP | 0.0 Ohm Jumper 0.125W, 1/8W Chip Resistor 0805 | Y | Digi-Key | RHM0.0ARCT-ND
1 | R13 | Samsung | RC1005F6653CS | P | 665k Ohm ±1% 0.063W, 1/16W Chip Resistor 0402 | Y | Digi-Key | 1276-4275-1-ND
1 | R14 | Samsung | RC1005F3323CS | P | 332k Ohm ±1% 0.063W, 1/16W Chip Resistor 0402 | Y | Digi-Key | 1276-4245-1-ND
1 | R15 | Rohm | MCR10EZPJ000 | P | 0.0 Ohm Jumper 0.125W, 1/8W Chip Resistor 0805 | Y | Digi-Key | RHM0.0ARCT-ND
1 | R16 | Rohm | MCR01MZPJ000 | P | 0.0 Ohm Jumper 0.063W, 1/16W Chip Resistor 0402 | Y | Digi-Key | RHM0.0JCT-ND
3 | R1, R10, R12 | Rohm Semiconductor | MCR01MZPF1002 | P | 10k Ohm ±1% 0.063W, 1/16W Chip Resistor 0402 | Y | Digi-Key | RHM10.0KLCT-ND
1 | R2 | Rohm Semiconductor | MCR01MRTF1003 | P | 100k Ohm ±1% 0.063W, 1/16W Chip Resistor 0402 | Y | Digi-Key | RHM100KCDCT-ND
2 | R22, R23 | Rohm Semiconductor | TRR01MZPF4701 | P | 4.7k Ohm ±1% 0.063W, 1/16W Chip Resistor 0402 | Y | Digi-Key | RHM4.7KBHCT-ND
3 | R3, R4, R5 | Rohm | MCR01MZPF1001 | P | 1k Ohm ±1% 0.063W, 1/16W Chip Resistor 0402 | Y | Digi-Key | RHM1.00KLCT-ND
2 | R6, R9 | Vishay Dale | RCWE0805R180FKEA | P | 0.18 Ohm ±1% 0.25W, 1/4W Chip Resistor 0805 | Y | Digi-Key | 541-2730-1-ND
1 | R7 | Samsung | RC1005F8663CS | P | 866k Ohm ±1% 0.063W, 1/16W Chip Resistor 0402 | Y | Digi-Key | 1276-4285-1-ND
1 | R8 | Vishay Dale | CRCW0402274KFKED | P | 274k Ohm ±1% 0.063W, 1/16W Chip Resistor 0402 | Y | Digi-Key | 541-274KLCT-ND
1 | U1 | STMicroelectronics | SPV1040T | P | IC BATTERY CHARGER SOLAR 8TSSOP | N | Digi-Key | 497-11417-ND
1 | U2 | Texas Instruments | TCAN330GDCNT | P | 1/1 Transceiver CAN 3.3V SOT-23-8 | N | Digi-Key | 296-44211-1-ND
1 | U3 | TI | LM3671MF-3.3/NOPB | P | Buck Switching IC fixed 3.3V 600mA SOT-753 | N | Digi-Key | LM3671MF-3.3/NOPBCT-ND
1 | U5 | Linear Technology | LTC2990CMS#PBF | P | Temp Monitoring System I²C Output 10-MSOP | N | Digi-Key | LTC2990CMS#PBF-ND
1 | U6 | STMicroelectronics | STM32F042K6T6 | P | Cortex®-M0 STM32F0 IC 32-Bit 48Mhz 32KB 32-LQFP (7x7) | N | Digi-Key | 497-14647-ND
1 | X1 | ECS Inc. | ECS-80-18-20BQ-DS | P | 8Mhz ±30ppm Crystal 18pF 60 Ohm 4-SMD | N | Digi-Key | XC2015CT-ND